## Sheet1
Bill of Materials
Project Name: | RP2350 Breakout Board.PrjPcb
Part Number | Designator | Manufacture | Manufacture Part Number | Supplier | Supplier Part Number | Supplier Unit Price | Quantity
DesignItemId | Designator | Manufacturer 1 | Manufacturer Part Number 1 | Supplier 1 | Supplier Part Number 1 | Supplier Unit Price 1 | Quantity
[Cap] 0603 15pF 1% 100V | C1, C2 | Murata | GCM1885C2A150FA16D | DigiKey | 490-16416-1-ND | 0.13 | 2
[Cap] 0603 0.1uF 10% 16V | C3, C7, C9, C10, C11, C12, C13, C15, C16, C17, C18, C19, C20 | Yageo Group | CC0603KRX7R7BB104 | DigiKey | 311-1088-6-ND | 0.04 | 13
[Cap] 0603 10uF 10% 10V | C4 | Samsung Electro-Mechanics | CL10A106KP8NNNC | DigiKey | 1276-1192-6-ND | 0.18 | 1
[Cap] 0603 4.7uF 10% 25V | C5, C6, C8, C14 | Murata | GRM188R61E475KE11D | DigiKey | 490-7203-6-ND | 0.08 | 4
[Header] 1x3 Male | H1 | [5 empty] | 1
[Header] 1x26 Male | H2, H3 | [5 empty] | 2
[Header] 1x2 Male | H4 | [5 empty] | 1
[Ferrite] SMD 0805 3A 30ohm | L1 | Bourns | MH2029-300Y | DigiKey | MH2029-300YCT-ND | 0.1 | 1
[3.3uH] SMD 0806 2.1A | L2 | Abracon | AOTA-B201610S3R3-101-T | DigiKey | 535-AOTA-B201610S3R3-101-TCT-ND | 0.21 | 1
[Flash] 128MBit | M1 | Winbond | W25Q128JVSIM | DigiKey | W25Q128JVSIM-ND |  | 1
[27] SMD 0603 1% 1/10W | R1, R2 | Vishay | MCT06030C2709FP500 | DigiKey | 749-1631-1-ND | 0.1 | 2
[1k] SMD 0603 1% 1/10W | R3, R5, R6 | Stackpole Electronics | RMCF0603FT1K00 | DigiKey | RMCF0603FT1K00DKR-ND | 0.006 | 3
[33] SMD 0603 0.5% 1/16W | R4 | Susumu | RR0816Q-330-D | DigiKey | RR08Q33DDKR-ND | 0.1 | 1
[100] SMD 0603 1% 1/10W | R7, R8 | Yageo Group | RC0603FR-07100RL | DigiKey | 311-100HRDKR-ND | 0.008 | 2
[SPST] Pushbutton | S1, S2 | TE Connectivity | 1825910-6 | DigiKey | 450-1650-ND | 0.13 | 2
[MCU] RP2350B | U1 | Raspberry Pi | SC1510-A4 | DigiKey | 2648-SC1510-A4CT-ND | 1 | 1
[Linear] 3V3 1.5A | U2 | Diodes Inc. | AP7362A-33SP-13 | DigiKey | AP7362A-33SP-13DICT-ND | 0.47 | 1
[USB] Type-B | X1 | Samtec | USB-B-S-F-B-TH | DigiKey | SAM10867-ND | 1.1 | 1
[Crystal] SMD 12MHz | Y1 | Abracon | ABM8-272-T3 | DigiKey | 535-ABM8-272-T3CT-ND | 0.54 | 1
[6 empty] | 4.194 | 41
Notes