## Welcome!
Part Categories
Capacitors
Connectors | Welcome to the MIL Altium parts list!
Crystals & Oscillators
Diodes | This spreadsheet contains the standard list of parts to be used for PCB designs. Each of these parts has been added to the standard Altium libraries found in this repo.
Ferrite Beads
Fuses
ICs
Inductors
LEDs
MCUs
Misc Components
Resistors
Switches
Voltage Regulators

## Capacitors
Added to Altium? | Capacitance | Package | Max Voltage | Tolerance | Mounting Type | Polarity | Material | Manufacturer Part Number
TRUE | 0.1uF | 0603 | 50V | 10% | SMD | Nonpolarized | Ceramic | CL10B104KB8NNNC
TRUE | 15pF | 0603 | 100V | 1% | SMD | Nonpolarized | Ceramic | GCM1885C2A150FA16D
TRUE | 4.7uF | 0603 | 25V | 10% | SMD | Nonpolarized | Ceramic | GRM188R61E475KE11D
TRUE | 0.1uF | 0805 | 50V | 10% | SMD | Nonpolarized | Ceramic | CL21B104KBCNNNC
TRUE | 2.2uF | 0805 | 50V | 10% | SMD | Nonpolarized | Ceramic | UMK212BB7225KG-T
TRUE | 4.7uF | 0805 | 50V | 10% | SMD | Nonpolarized | Ceramic | GRT21BR61H475KE13L
TRUE | 47uF | 4mm Dia | 10V | 20% | SMD | Polarized | Aluminum Electrolytic | EEE-FN1A470UR
TRUE | 1uF | Thru-Hole | 50V | 10% | Thru-Hole | Nonpolarized | Ceramic | C330C105K5R5TA7301
TRUE | 24uF | 0603 | 50V | 5% | SMD | Nonpolarized | Ceramic | CC0603JRNPO9BN240
TRUE | 1000uF | Thru-Hole | 35V | 20% | Thru-Hole | Polarized | Aluminum Electrolytic | 35PK1000MEFC10X20
TRUE | 10uF | 0603 | 16V | 20% | SMD | Nonpolarized | Ceramic | GRM188C81C106MA73D
TRUE | 27pF | 0603 | 50V | 1% | SMD | Nonpolarized | Ceramic | 0603N270F500CT
TRUE | 47nF | Thru-Hole | 50V | 20% | Thru-Hole | Nonpolarized | Ceramic | C317C473M5U5TA
TRUE | 270uF | Thru-Hole | 35V | 20% | Thru-Hole | Polarized | Aluminum Electrolytic | 35ZLH270MEFC8X16
TRUE | 0.1uF | Thru-Hole | 50V | 10% | Thru-Hole | Nonpolarized | Ceramic | C320C104K5R5TA
TRUE | 10uF | Thru-Hole | 160V | 20% | Thru-Hole | Polarized | Aluminum Electrolytic | UVR2C100MPD
TRUE | 22pF | 0603 | 50V | 5% | SMD | Nonpolarized | Ceramic | CC0603JRNPO9BN220
TRUE | 1uF | 0603 | 25V | 10% | SMD | Nonpolarized | Ceramic | CL10B105KA8NNNC
TRUE | 470pF | 0603 | 50V | 5% | SMD | Nonpolarized | Ceramic | CL10C471JB8NNNC
TRUE | 4700pF | 0603 | 50V | 10% | SMD | Nonpolarized | Ceramic | CL10B472KB8WPNC
TRUE | 0.01uF | 0603 | 50V | 10% | SMD | Nonpolarized | Ceramic | C0603C103K5RACTU
TRUE | 47uF | 6.3mm Dia | 35V | 20% | SMD | Polarized | Aluminum Electrolytic | UWT1V470MCL1GS
TRUE | 22uF | 0805 | 25V | 20% | SMD | Nonpolarized | Ceramic | CL21A226MAYNNWE
TRUE | 2.2uF | 0603 | 25V | 10% | SMD | Nonpolarized | Ceramic | GRM188R61E225KA12D
TRUE | 0.33uF | 0603 | 50V | 10% | SMD | Nonpolarized | Ceramic | CGA3E3X7R1H334K080AB
TRUE | 100uF | 6.3mm Dia | 35V | 20% | SMD | Polarized | Aluminum Electrolytic | EEE-FT1V101AP
TRUE | 0.47uF | 0603 | 25V | 10% | SMD | Nonpolarized | Ceramic | TMK107B7474KA-TR
TRUE | 1uF | 4mm Dia | 100V | 20% | SMD | Polarized | Aluminum Electrolytic | 865080840001
TRUE | 12pF | 0603 | 50V | 10% | SMD | Nonpolarized | Ceramic | C0603C120J5GACTU
TRUE | 47pF | 0603 | 50V | 5% | SMD | Nonpolarized | Ceramic | CL10C470JB8NNNC
TRUE | 10uF | 1206 | 50V | 10% | SMD | Nonpolarized | Ceramic | CGA5L3X5R1H106M160AB
FALSE
FALSE
FALSE
FALSE
FALSE
FALSE
FALSE
FALSE
FALSE
FALSE
FALSE
FALSE
FALSE
FALSE
FALSE
FALSE
FALSE

## Connectors
Added to Altium? | Series / Family | # Pins | Gender (plug/port) | Part Number | Mating Connector Part Number | Notes | Description
TRUE | Anderson | 2 | Genderless | N/A |  |  | Right-Angle Wire-to-Board Connector
TRUE | DC Barrel Jack | 2 | Female | PJ-102A |  | ID: 2.00mm | Power Barrel Connector Jack 2.00mm ID (0.079"), 5.50mm OD (0.217") Through Hole, Right Angle
TRUE | D-Sub | 9 | Port | LD09S33E4GV00LF |  | For RS-232 | 9 Position D-Sub Receptacle, Female Sockets Connector
TRUE | Header | 2 | Plug
TRUE | Header | 3 | Plug
TRUE | Header | 4 | Plug
TRUE | Header | 5 | Male
TRUE | Header | 6 | Male
TRUE | Header | 8 | Male
TRUE | Header | 10 | Plug
TRUE | Header | 24 | Male
TRUE | Header | 26 | Male
TRUE | JST | 3 | Female | SM03B-SRSS-TB |  | Debug connector recommended for RP2350-series SW pins. | Connector Header Surface Mount, Right Angle 3 position 0.039" (1.00mm)
TRUE | JST | 5 | Female |  |  | 90deg 2.54mm pitch
TRUE | Lug | 1 | N/A | AMT0440005TH0000G |  |  | 4 Pin Screw Terminal, Power Tap M4 Through Hole
TRUE | Lug | 1 | N/A | AMT0230003TH0000G |  |  | 2 Pin Screw Terminal, Power Tap M3 Through Hole
TRUE | Mezzanine | 12 | Female | DF40C-12DP-0.4V(51) | DF40B(2.0)-12DS-0.4V(51) | Pitch = 0.40mm | 12 Position Connector Plug, Outer Shroud Contacts Surface Mount Gold
TRUE | Mezzanine | 12 | Male | DF40B(2.0)-12DS-0.4V(51) | DF40C-12DP-0.4V(51) | Height = 2.0mm Pitch = 0.40mm | 12 Position Connector Receptacle, Center Strip Contacts Surface Mount Gold
TRUE | Mezzanine | 20 | Female | DF40C-20DP-0.4V(51) | DF40HC(3.5)-20DS-0.4V(51)
TRUE | Mezzanine | 20 | Male | DF40HC(3.5)-20DS-0.4V(51) | DF40C-20DP-0.4V(51) | Height = 3.5mm
TRUE | Mezzanine | 30 | Female | DF40C-30DP-0.4V(51) | DF40HC(3.5)-30DS-0.4V(51) |  | 30 Position Connector Plug, Outer Shroud Contacts Surface Mount Gold
TRUE | Mezzanine | 30 | Male | DF40HC(3.5)-30DS-0.4V(51) | DF40C-30DP-0.4V(51) | Height = 3.5mm | 30 Position Connector Receptacle, Center Strip Contacts Surface Mount Gold
TRUE | Molex | 2 | Female | 0705430036 | 0050579402 |  | CONN HEADER VERT 2POS 2.54MM
TRUE | Molex | 3 | Female | 0705430037 | 0050579403 |  | CONN HEADER VERT 3POS 2.54MM
TRUE | Molex | 4 | Female | 70543-0003 | 005057-9404
TRUE | Molex | 6 | Female | 0705430005 |  |  | CONN HEADER VERT 6POS 2.54MM
TRUE | No Series | 16 | Female | 71609-308LF | 71609-308LF |  | CONN RCPT 16POS 0.1 GOLD SMD R/A
TRUE | No Series | 8 | Female | 280389-2 | 280365 | 2.54mm pitch | Connector Header Through Hole, Right Angle 8 position 0.100" (2.54mm)
TRUE | Pheonix | 3 | Female | 1778777 | 1778845 | 2.5mm pitch | 3 Position Terminal Block Header, Male Pins, Shrouded (4 Side) 0.098" (2.50mm) 90°, Right Angle Surface Mount
TRUE | Pheonix | 2 | Female | 1778764 | 1778832 | 2.5mm pitch | 2 Position Terminal Block Header, Male Pins, Shrouded (4 Side) 0.098" (2.50mm) 90°, Right Angle Surface Mount
TRUE | Rectangular | 10 | Female | BHR-10-VUA |  |  | CONN HEADER VERT 10POS 2.54MM
TRUE | Rectangular | 16 | Female | 302-S161
TRUE | Screw Terminal | 2 | Female | TB002-500-02BE |  |  | TERMINAL BLOCK, SCREW TYPE, 5.00
TRUE | Screw Terminal | 3 | Female | TB003-500-P03BE |  |  | TERMINAL BLOCK, SCREW TYPE, 5.00
TRUE | Screw Terminal | 4 | Female | TB002-500-04BE |  |  | 4 Position Wire to Board Terminal Block Horizontal with Board 0.197" (5.00mm) Through Hole
TRUE | Screw Terminal | 5 | Female | TB002-500-05BE |  |  | 5 Position Wire to Board Terminal Block Horizontal with Board 0.197" (5.00mm) Through Hole
TRUE | Screw Terminal | 6 | Female | TB002-500-06BE |  |  | 6 Position Wire to Board Terminal Block Horizontal with Board 0.197" (5.00mm) Through Hole
TRUE | Screw Terminal | 10 | Female
TRUE | Screw Terminal | 10 | Female | TB002-500-10BE |  |  | 10 Position Wire to Board Terminal Block Horizontal with Board 0.197" (5.00mm) Through Hole
TRUE | Sherlock | 2 | Female | 0353620250 |  | Pitch = 2.00mm | Connector Header Through Hole 2 position 0.079" (2.00mm)
TRUE | Sherlock | 3 | Female | 0353620350 |  | Pitch = 2.00mm | Connector Header Through Hole 3 position 0.079" (2.00mm)
TRUE | Sherlock | 4 | Female | 0353620450 |  | Pitch = 2.00mm | Connector Header Through Hole 4 position 0.079" (2.00mm)
TRUE | Sherlock | 3 | Female | 0353630360 |  | 90deg 2.0mm pitch | Connector Header Through Hole, Right Angle 3 position 0.079" (2.00mm)
TRUE | Sherlock | 2 | Female | 0353630260 |  | 90deg 2.00mm pitch | Connector Header Through Hole, Right Angle 2 position 0.079" (2.00mm)
TRUE | USB-A | 4 | Female | KUSBEX-ASFS1N-B |  | USB2.0 | USB-A (USB TYPE-A) USB 2.0 Receptacle Connector 4 Position Through Hole, Right Angle
TRUE | USB-A Dual | 8 | Female | KUSBX-AS2N-B |  | USB2.0 | USB-A (USB TYPE-A), Stacked Receptacle Connector 8 Position Through Hole, Right Angle
TRUE | USB-B | 4 | Female | USB-B-S-F-B-TH |  | USB2.0 | USB-B (USB TYPE-B) USB 2.0 Receptacle Connector 4 Position Through Hole, Right Angle
TRUE | USB-B Mini | 5 | Female | MUSB-05-S-B-SM-A-K-TR |  |  | USB - mini B USB 2.0 Receptacle Connector 5 Position Surface Mount, Right Angle
TRUE | USB-C |  | Female | DX07S024JA1R1300 |  | USB2.0-3.1 | CONN RCP USB3.1 TYPEC 24P SMD RA
TRUE | Mezzanine | 20 | Male | DF40TC(4.0)-20DS-0.4V(58) | DF40C-30DP-0.4V(51) | 4mm Height! | 20 Position Connector Receptacle, Center Strip Contacts Surface Mount Gold
TRUE | SMA | 1 | Female | RFPC-SMA27-F |  | 90deg Thru-Hole | SMA Connector Jack, Female Socket 50 Ohms Through Hole, Right Angle Solder
TRUE | Header | 4 | Male | PH2RA-04-UA |  | 2.54mm pitch | Connector Header Through Hole, Right Angle 4 position 0.100" (2.54mm)
TRUE | Header | 8 | Male | NRPN081PAEN-RC |  | 2.00mm pitch | Connector Header Through Hole 8 position 0.079" (2.00mm)
TRUE | Standoff | 1 | Female + Male | 971050474 | M4 Nut | 5mm board-board height | Hex Standoff Threaded M4 Brass 0.197" (5.00mm) Silver
TRUE | Spacer | 1 | N/A | https://www.mcmaster.com/94669A006/ | N/A | Len=4mm, OD=6mm, ID=4mm | Aluminum Unthreaded Spacer
TRUE | Pogo | 4 | Female | 5358 | 5358 | Magnetic Right-Angle Thru-Hole | 4 Position Spring Piston Connector Panel Mount; Through Hole, Right Angle
TRUE | Pogo | 4 | Male | 5358 | 5358 | Magnetic Right-Angle Thru-Hole | 4 Position Spring Piston Connector Panel Mount; Through Hole, Right Angle
FALSE
FALSE
FALSE
FALSE
FALSE
FALSE
FALSE
FALSE
FALSE
FALSE
FALSE
FALSE
FALSE
FALSE
FALSE
FALSE
FALSE
FALSE
FALSE
FALSE
FALSE
FALSE
FALSE
FALSE
FALSE
FALSE
FALSE
FALSE
FALSE
FALSE
FALSE
FALSE
FALSE
FALSE
FALSE
FALSE
FALSE
FALSE
FALSE
FALSE
FALSE
FALSE

## Crystals & Oscillators
Added to Altium? | Frequency | Type | Load Capacitance | Mounting | Part Number | Description
TRUE | 12MHz | Crystal | 10pF | SMD | ABM8-272-T3 | CRYSTAL 12.0000MHZ 10PF SMD
TRUE | 12MHz | Resonator | 33pF | SMD | CSTNE12M0GH5L000R0 | CERAMIC RES 12.0000MHZ 33PF SMD
TRUE | 20MHz | Crystal | 9pF | SMD | TSX-3225 20.0000MF20G-AC3 | 20 MHz ±10ppm Crystal 9pF 60 Ohms 4-SMD, No Lead
TRUE | 8MHz | Crystal | 18pF | SMD | ABM3-8.000MHZ-D2Y-T | 8 MHz ±20ppm Crystal 18pF 140 Ohms 2-SMD, No Lead
FALSE
FALSE
FALSE
FALSE
FALSE
FALSE
FALSE
FALSE
FALSE
FALSE
FALSE

## Diodes
Added to Altium? | Type | Breakdown voltage | Max Forward Current | Max Power | Mount | Part Number | Description
TRUE | Rectifier | 1000V | 1A | 1000W | DO-214AA | S1MB-13-F | Diode 1000 V 1A Surface Mount SMB
TRUE | Schottky | 40V | 3A | 120W | Axial | 1N5822G
TRUE | Schottky | 40V | 1A | 40W | SOD-123 | B5819W-TP | Diode 40 V 1A Surface Mount SOD-123
TRUE | Schottky | 60V | 3A | 180W | DO-214AC | SK36A-LTP | Diode 60 V 3A Surface Mount DO-214AC (SMA)
TRUE | TVS | 33V |  | 600W | DO-214AA | SMBJ33CA | 53.3V Clamp 11.3A Ipp Tvs Diode Surface Mount DO-214AA (SMBJ)
TRUE | TVS | 4V |  | 350W | SOD-323 | CDSOD323-T03C | 19V (Typ) Clamp 20A (8/20µs) Ipp Tvs Diode Surface Mount SOD-323
TRUE | Zener | 5.6V |  | 1W | DO-214AC | SMAZ5V6-13-F | Zener Diode 5.6 V 1 W ±5% Surface Mount SMA
TRUE | Zener | 5.6V |  | 1/2W | SOD-123 | CMHZ5232B TR PBFREE | Zener Diode 5.6 V 500 mW ±5% Surface Mount SOD-123
TRUE | Zener | 3.5V |  | 1W | SOD-123F | KDZVTR3.3B | Zener Diode 3.5 V 1 W ±6.06% Surface Mount PMDU
TRUE | Zener | 12.75V |  | 1W | SOD-123F | KDZVTR12B | Zener Diode 12.75 V 1 W Surface Mount PMDU
TRUE | TVS | 36V |  | 1.5kW | DO-214AB | SMCJ36CA | 58.1V Clamp 25.9A Ipp Tvs Diode Surface Mount DO-214AB (SMCJ)
TRUE | TVS | 33V |  | 1.5kW | DO-214AB | SMCJ33CA | 53.3V Clamp 28.2A Ipp Tvs Diode Surface Mount DO-214AB (SMCJ)
TRUE | TVS | 7,12V |  | 400W | SOD-23 | CDSOT23-SM712 | 26V, 14V Clamp 17A (8/20µs) Ipp Tvs Diode Surface Mount SOT-23-3
FALSE
FALSE
FALSE
FALSE
FALSE
FALSE

## ICs
Added to Altium? | Function | Notes | Part Number | Description
TRUE | ADC | 18bit resolution, differential, ~2.7-5.5V | MCP3421A3T-E/CH | 18 Bit Analog to Digital Converter 1 Input 1 Sigma-Delta SOT-23-6
TRUE | ADC | 12bit resolution, single-ended, ~2.7-5.5V | MCP3221A0T-E/OT | 12 Bit Analog to Digital Converter 1 Input 1 SAR SOT-23-5
TRUE | Audio Amplifier | 20-200V/V gain | LM386N-1/NOPB | Amplifier IC 1-Channel (Mono) Class AB 8-PDIP
TRUE | Barometric Pressure Sensor |  | BMP581 | Pressure Sensor 4.35PSI ~ 18.13PSI (30kPa ~ 125kPa) Absolute 10-WFLGA
TRUE | Battery Monitor / BMS | For LiPos with 3-5 cells | BQ7692006PWR | Battery Battery Monitor IC Multi-Chemistry 20-TSSOP
TRUE | Bridge (UART-RS232) | 2 channels | MAX3232ECDR | 2/2 Transceiver Full RS232 16-SOIC
TRUE | Bridge (USB 2.0-UART) |  | MCP2200T-I/SO | IC USB 2.0 - UART 20SOIC
TRUE | Buffer | Dual Open-Drain | NC7WZ07P6X | Buffer, Non-Inverting 2 Element 1 Bit per Element Open Drain Output SC-88 (SC-70-6)
TRUE | CAN FD Front End |  | TJA1050T/CM,118 | 1/1 Transceiver Half CANbus 8-SO
TRUE | DAC |  | LTC1661CN8#PBF | 10 Bit Digital to Analog Converter 2 8-PDIP
TRUE | Electronic Fuse | 3-18V, 4A output, internal FET | TPS259571DSGR | Electronic Fuse Regulator 4A 8-WSON (2x2)
TRUE | GNSS | Triple-band, RTK, PPP-RTK | ZED-F20P-00B | - RF Receiver BeiDou, Galileo, GNSS, GPS, QZSS, SBAS -167dBm 8Mbps Not Included 54-LGA (22x17)
TRUE | GNSS | Dual-Band | MAX-F10S-00B | - RF Receiver BeiDou, Galileo, GLONASS, GNSS, GPS, QZSS -167dBm 921.6kbps Not Included
TRUE | IMU | 6-axis, accelerometer & gyroscope | ISM330DLCTR | Accelerometer, Gyroscope, Temperature, 6 Axis Sensor I2C, SPI Output
TRUE | IMU / Accelerometer | 3-axis Piezoelectric Accelerometer | 830M1-0025 | Accelerometer X, Y, Z Axis ±25g 2Hz ~ 15kHz 12-LCC
TRUE | Inrush Current Limiter |  | TPS2491DGSR | Hot Swap Controller 1 Channel General Purpose 10-VSSOP
TRUE | Isolation Buffer - Bus Switch | 8 ch, Tri-stated when OE=high or powered down | SN74CBTLV3245APWR | Bus Switch 8 x 1:1 20-TSSOP
TRUE | Level shifter | 3-18V, Unidirectional | MC14504BDTR2G | IC XLTR VL UNIDIR 16-TSSOP
TRUE | Level shifter | I2C Bidirectional | PCA9306DCTR | Voltage Level Translator Bidirectional 1 Circuit 2 Channel SM8
TRUE | Op-Amp | Rail-to-Rail, Vmin=16V, GBP=3kHz | LT6003CS5#TRMPBF | Standard (General Purpose) Amplifier 1 Circuit Rail-to-Rail TSOT-23-5
TRUE | Optocoupler |  | 4N26S | Optoisolator Transistor with Base Output 1500Vrms 1 Channel 6-SMD
TRUE | ORing (+5V) | 2CH single internal NMOS | LM66200DRLR | OR Controller N+1 ORing Controller N-Channel 2:1 SOT-583
TRUE | ORing Controller | Single external NMOS | NCV68061SNAIT1G | OR Controller N+1 ORing Controller N-Channel 1:1 6-TSOP
TRUE | ORing Controller | Back-to-back external NMOS | LM74810QDRRRQ1 | OR Controller N+1 ORing Controller N-Channel 1:1 12-WSON (3x3)
TRUE | CAN-SPI Bridge | Uses single-ended CAN | MCP2515T-I/SO | CANbus Controller CAN 2.0 SPI Interface 18-SOIC
TRUE | USB Hub | USB 2.0, 4-port | TUSB2046BVFR | USB Hub Controller USB 2.0 USB Interface 32-LQFP (7x7)
TRUE | USB Power Switch | 500mA 4-port | TPS2044BDR | Power Switch/Driver 1:1 N-Channel 500mA 16-SOIC
TRUE | CO2 Sensor |  | SCD41-D-R2 | Carbon Dioxide (CO2), Humidity, Temperature Sensor I2C
FALSE | Gas, Humidity, Pressure, Temp Sensor | I2C or SPI | BME688 | Gas, Humidity, Pressure, Temperature Sensor I2C, SPI Output
FALSE | VoC, AQI Sensor | I2C or SPI | ENS160-BGLM | Air Quality Sensor I2C, SPI
FALSE | NOx, Particulate Matter | I2C | SEN55-SDN-T | Humidity, NOx, Particulate Matter, Temperature, VOC Sensor I2C
TRUE | Electronic Fuse | 4.5V-60V, 6A | TPS26631PWPT | Electronic Fuse Regulator 6A 20-HTSSOP
TRUE | Bridge (UART-RS485) |  | THVD1400DR | 1/1 Transceiver Half RS422, RS485 8-SOIC
FALSE
FALSE
FALSE
FALSE
FALSE
FALSE
FALSE
FALSE
FALSE
FALSE
FALSE
FALSE
FALSE
FALSE
FALSE
FALSE

## Devices
Added to Altium? | Series / Purpose | Device | Type | Part Number | Description
TRUE | Raspberry Pi | Zero 2W | Single Board Computer |  | SBC RP Zero 2W
TRUE | Raspberry Pi | Pico 2 | Microprocessor | SC1631 | Pico 2 without headers
TRUE | Raspberry Pi | Pi 5 | Single Board Computer |  | Pi 5 w/ active cooler
TRUE | LCD | 16x2 LCD Display | LCD |  | 16x2 LCD, no driver, only parallel pins
TRUE | Xbee | XBEE 900HP | RF Device | XBP9B-DMST-002
FALSE | DFPlayer Mini | MP3 Player | MicroSD, DAC, Speaker Amp | DFR0299
TRUE | LoRa Transceiver | SX1276 RFM95 | Transceiver |  | SX1276 LoRa Module 915MHz RFM95
FALSE | Air Quality Sensor | MQ-3B | Alcohol Gas Sensor
TRUE | Limit Switch | SPDT Limit Switch Carrier Board | Carrier Board | Custom part
TRUE | Current Monitor | WCS1600 | Hall Effect | WCS1600 | https://www.winson.com.tw/uploads/images/WCS1600.pdf
TRUE | Tube | 2mL Tube | 2mL Tube | N/A
FALSE
FALSE
FALSE
FALSE
FALSE
FALSE
FALSE
FALSE
FALSE
FALSE
FALSE
FALSE
FALSE
FALSE
FALSE
FALSE
FALSE
FALSE
FALSE
FALSE
FALSE
FALSE
FALSE
FALSE
FALSE
FALSE
FALSE
FALSE
FALSE
FALSE
FALSE
FALSE
FALSE
FALSE
FALSE
FALSE
FALSE
FALSE

## Ferrite Beads
Added to Altium? | Part Number | Package | Resistance | Description
TRUE | MH2029-300Y | 0805 | 30 | 30 Ohms @ 100 MHz 1 Power, Signal Line Ferrite Bead 0805 (2012 Metric) 3A 25mOhm
FALSE
FALSE
FALSE
FALSE
FALSE
FALSE
FALSE
FALSE
FALSE

## Fuses
Added to Altium? | Type | Automotive Fuse Size | Trip Current | Package | Max Voltage | Max Current | MFR Part Number | Description
TRUE | PTC | N/A | 500mA | 1812 | 15V |  | MF-MSMF050-2 | PTC RESET FUSE 15V 500MA 1812
TRUE | Mount | Standard, Mini |  | Thru-Hole |  |  | 178.6165.0002 | FUSE HOLDER BLADE 80V PCB
TRUE | Mount | Mini |  | Thru-Hole | 500V | 30A | 3568 | Fuse Holder 30 A 500V 1 Circuit Blade Through Hole
FALSE
FALSE
FALSE
FALSE
FALSE
FALSE

## Inductors
Added to Altium? | Inductance | Max Current | Package | Part Number | Description
TRUE | 10uH | 90mA | SMD 0603 | BSCY00160808100MCP | 10 µH Unshielded Multilayer Inductor 90 mA 900mOhm Max 0603 (1608 Metric)
TRUE | 2.2uH |  | SMD 7.4 x 6.6mm | ECS-MPIL0630-2R2MC | FIXED IND 2.2UH 10A 15 MOHM SMD
TRUE | 3.3uH |  | SMD 0806 | AOTA-B201610S3R3-101-T | 3.3 µH Shielded Molded Inductor 2.1 A 140mOhm Max 0806 (2016 Metric)
TRUE | 68uH |  | SMD 10.85 x 10.2mm | VSHB1060T-680MC | 68 µH Shielded Wirewound Inductor 3.7 A 115mOhm Max 2-SMD Low DCR, Low Loss, Soft Saturation
TRUE | 47nF |  | SMD 0603 | AIMC-0603-47NJ-T | 47 nH Unshielded Multilayer Inductor 300 mA 700mOhm Max 0603 (1608 Metric)
TRUE | 10uH | 3.8A | SMD 10 x 10mm | SRU1038-100Y | 10 µH Shielded Drum Core, Wirewound Inductor 3.8 A 25mOhm Nonstandard
TRUE | 6.8uH | 6.9A | SMD 8.50 x 8.00mm | ETQ-P4M6R8KVK | 6.8 µH Shielded Drum Core, Wirewound Inductor 6.9 A 25.85mOhm Max 2-SMD, J-Lead
FALSE
FALSE
FALSE

## LEDs
Added to Altium? | Type | Color | Mount Type | Package | Dome | Part Number | Description
TRUE | LED | Green | SMD | 0805 | Diffused | LG R971-KN-1-0-20-R18
TRUE | LED | Yellow | SMD | 0805 | Diffused | LY R976-PS-36-0-20-R18
TRUE | LED | Red | SMD | 0805 | Diffused | LS R976-NR-1-0-20-R18
TRUE | LED | Blue | SMD | 0805 | Diffused | 150080BS75000
TRUE | LED | Green | Thru-Hole | 3mm Diameter | Diffused | 151031VS06000
TRUE | Neopixel (Single) | RGB | SMD | 5x5mm | Clear | 16347 | Addressable Lighting - LED Serial NRZ (Shift Register) Red, Green, Blue (RGB) 5.00mm L x 5.00mm W
TRUE | LED | Red | Thru-Hole | 3mm Diameter | Diffused | 151031SS06000
TRUE | LED | White | Thru-Hole | 3mm Diameter | Diffused | QBL7IW60D-WW
TRUE | LED | Yellow | Thru-Hole | 3mm Diameter | Diffused | 151031YS05900
TRUE | RGB LED | RGB | SMD | 1.55x1.55mm | Diffused | LTST-E143EGBW-P1 | Red, Green, Blue (RGB) 623nm Red, 528nm Green, 471nm Blue LED Indication - Discrete 1.85V Red, 2.9V Green, 2.9V Blue 4-SMD, No Lead
TRUE | Illumination LED | White | SMD | 1414 | Clear | XPEBWT-H1-0000-00CZ5 | LED Lighting XLamp® XP-E2 White, Neutral 4000K 2.9V 350mA 110° 1414 (3535 Metric)
FALSE
FALSE
FALSE
FALSE
FALSE
FALSE
FALSE
FALSE

## Memory
Added to Altium? | Memory Organization | Total Capacity | Interface | Storage Technology | Part Number | Description
TRUE | 16M x 8 | 128Mbit | SPI | FLASH - NOR | W25Q128JVSIM | FLASH - NOR Memory IC 128Mbit SPI - Quad I/O, QPI, DTR 133 MHz 8-SOIC
TRUE | 128 x 8/64 x 16 | 1kbit | 3-Wire | FLASH | M93C46-WMN6TP | EEPROM Memory IC 1Kbit Microwire 2 MHz 8-SOIC
FALSE
FALSE
FALSE
FALSE
FALSE
FALSE
FALSE

## Misc Components
Added to Altium? | Function | Part Number | Description
TRUE | Buzzer (Passive) | AI-1223-TWT-3V-2-R | Buzzers Indicator, Internally Driven Electromechanical/Magnetic 3 V 30mA 2.3kHz 82dB @ 3V, 10cm Through Hole PC Pins
TRUE | M3 Mount Hole | N/A | Default mount hole
TRUE | Potentiometer | 3386P-1-104LF | TRIMMER 100K OHM 0.5W PC PIN TOP
TRUE | Potentiometer | 3386T-1-103LF | 10 kOhms 0.5W, 1/2W PC Pins Through Hole Trimmer Potentiometer Cermet 1.0 Turn Top Adjustment
TRUE | Speaker | CMS-40558N-L152 | 8 Ohms General Purpose Speaker 500 mW 400 Hz ~ 6 kHz Top Round
TRUE | NTC Thermistor | B57164K0103J000 | NTC Thermistor 10k Disc, 5.5mm Dia x 5.0mm W
TRUE | Buzzer (Passive) | CEM-1212S | Buzzers Transducer, Externally Driven Magnetic 12 V 40mA 2.4kHz 85dB @ 12V, 10cm Through Hole PC Pins
TRUE | Buzzer (Passive) | CT08E-16S400-2 | Buzzers Transducer, Externally Driven Magnetic 12 V 80mA 4kHz 100dB @ 12V, 10cm Surface Mount Solder Pads
FALSE
FALSE
FALSE
FALSE

## Mounts, Pads, Vias
Added to Altium? | Type | Name | Shape | Hole Size (diameter) | Copper X-Size | Copper Y-Size | Description
TRUE | Mount | M3 Mount Hole | Round | 3.5mm | 6mm | 6mm | Use for board mounting points. Place 4.5mm from board edges.
TRUE | Via | Signal Via | Round | 0.3mm | 0.7mm | 0.7mm | Thru-hole via for signal connection.
FALSE
FALSE
FALSE
FALSE
FALSE
FALSE
FALSE
FALSE

## MCUs
Added to Altium? | Name | # GPIO | UART | SPI | I2C | PWM | USB | Part Number | Description
TRUE | RP2350A | 30 | 2 | 2 | 2 | 24 | 1 | SC1509-A4
TRUE | RP2350B | 48 | 2 | 2 | 2 | 24 | 1 | SC1510-A4
FALSE
FALSE
FALSE
FALSE
FALSE
FALSE
FALSE
FALSE

## Resistors
Added to Altium? | Resistance | Res (Raw) | Tolerance | Package | Wattage | Part Number | Description
TRUE | 10 | 10 | 5% | Thru-Hole | 1/4W | CFR-25JT-52-10R | 10 Ohms ±5% 0.25W, 1/4W Through Hole Resistor Axial Automotive AEC-Q200 Carbon Film
TRUE | 27 | 27 | 1% | 0603 | 1/10W | MCT06030C2709FP500 | RES 27 OHM 1% 1/10W 0603
TRUE | 33 | 33 | 0.5% | 0603 | 1/16W | RR0816Q-330-D | RES SMD 33 OHM 0.5% 1/16W 0603
TRUE | 100 | 100 | 1% | 0603 | 1/10W | RC0603FR-07100RL | RES 100 OHM 1% 1/10W 0603
TRUE | 120 | 120 | 1% | 0603 | 1/10W | RC0603FR-07120RL | 120 Ohms ±1% 0.1W, 1/10W Chip Resistor 0603 (1608 Metric) Moisture Resistant Thick Film
TRUE | 220 | 220 | 5% | 0603 | 1/8W | RK73B1JTTD221J | 220 Ohms ±5% 0.125W, 1/8W Chip Resistor 0603 (1608 Metric) Automotive AEC-Q200 Thick Film
TRUE | 220 | 220 | 1% | 0805 | 1/8W | CRGCQ0805F220R | RES 220 OHM 1% 1/8W 0805
TRUE | 220 | 220 | 5% | Thru-Hole | 1/4W | CFR-25JR-52-220R | 220 Ohms ±5% 0.25W, 1/4W Through Hole Resistor Axial Automotive AEC-Q200 Carbon Film
TRUE | 680 | 680 | 1% | 0603 | 1/8W | CRCW0603680RFKEA | 680 Ohms ±1% 0.125W, 1/8W Chip Resistor 0603 (1608 Metric) Automotive AEC-Q200 Thick Film
TRUE | 1k | 1000 | 1% | 0603 | 1/10W | RMCF0603FT1K00 | RES 1K OHM 1% 1/10W 0603
TRUE | 1k | 1000 | 0.5% | 0805 | 1/10W | RR1220P-102-D | RES SMD 1K OHM 0.5% 1/10W 0805
TRUE | 1.5k | 1500 | 1% | 0603 | 1/10W | CR0603-FX-1501ELF | 1.5 kOhms ±1% 0.1W, 1/10W Chip Resistor 0603 (1608 Metric) Moisture Resistant Thick Film
TRUE | 2k | 2000 | 0.1% | 0603 | 1/10W | ERA-3ARB202V | RES SMD 2K OHM 0.1% 1/10W 0603
TRUE | 3.3k | 3300 | 1% | 0603 | 1/10W | RC0603FR-073K3L | 3.3 kOhms ±1% 0.1W, 1/10W Chip Resistor 0603 (1608 Metric) Moisture Resistant Thick Film
TRUE | 3.48k | 3480 | 1% | 0603 | 1/10W | RMCF0603FT3K48 | 3.48 kOhms ±1% 0.1W, 1/10W Chip Resistor 0603 (1608 Metric) Automotive AEC-Q200 Thick Film
TRUE | 5.1k | 5100 | 1% | 0603 | 1/10W | RC0603FR-075K1L | RES 5.1K OHM 1% 1/10W 0603
TRUE | 9.09k | 9090 | 1% | 0603 | 1/10W | RMCF0603FT9K09 | 9.09 kOhms ±1% 0.1W, 1/10W Chip Resistor 0603 (1608 Metric) Automotive AEC-Q200 Thick Film
TRUE | 10k | 10000 | 5% | 0805 | 1/8W | RC0805JR-0710KL | RES 10K OHM 5% 1/8W 0805
TRUE | 10k | 10000 | 1% | 0603 | 1/10W | RMCF0603FT10K0 | 10 kOhms ±1% 0.1W, 1/10W Chip Resistor 0603 (1608 Metric) Automotive AEC-Q200 Thick Film
TRUE | 15k | 15000 | 1% | 0603 | 1/8W | CRCW060315K0FKEA | 15 kOhms ±1% 0.125W, 1/8W Chip Resistor 0603 (1608 Metric) Automotive AEC-Q200 Thick Film
TRUE | 47k | 47000 | 1% | 0603 | 1/10W | RC0603FR-0747KL | 47 kOhms ±1% 0.1W, 1/10W Chip Resistor 0603 (1608 Metric) Moisture Resistant Thick Film
TRUE | 52.3k | 52300 | 1% | 0805 | 1/8W | RC0805FR-0752K3L | RES 52.3K OHM 1% 1/8W 0805
TRUE | 90.9k | 90900 | 1% | 0603 | 1/10W | CR0603-FX-9092ELF | 90.9 kOhms ±1% 0.1W, 1/10W Chip Resistor 0603 (1608 Metric) Moisture Resistant Thick Film
TRUE | 100k | 100000 | 1% | Thru-Hole | 1/4W | MFR-25FTF52-100K | 100 kOhms ±1% 0.25W, 1/4W Through Hole Resistor Axial Metal Film
TRUE | 200k | 200000 | 5% | 0603 | 1/10W | RC0603JR-07200KL | 200 kOhms ±5% 0.1W, 1/10W Chip Resistor 0603 (1608 Metric) Moisture Resistant Thick Film
TRUE | 300k | 300000 | 1% | 0603 | 1/8W | CRCW0603300KFKEA | 300 kOhms ±1% 0.125W, 1/8W Chip Resistor 0603 (1608 Metric) Automotive AEC-Q200 Thick Film
TRUE | 680k | 680000 | 5% | Thru-Hole | 1/2W | CFR-50JB-52-680K | 680 kOhms ±5% 0.5W, 1/2W Through Hole Resistor Axial Automotive AEC-Q200 Carbon Film
TRUE | 1M | 1000000 | 5% | Thru-Hole | 1/2W | CFR-50JB-52-1M | 1 MOhms ±5% 0.5W, 1/2W Through Hole Resistor Axial Automotive AEC-Q200 Carbon Film
TRUE | 1M | 1000000 | 1% | 0603 | 1/10W | RC0603FR-071ML | 1 MOhms ±1% 0.1W, 1/10W Chip Resistor 0603 (1608 Metric) Moisture Resistant Thick Film
TRUE | 392k | 392000 | 1% | 0603 | 1/10W | CR0603-FX-3923ELF | 392 kOhms ±1% 0.1W, 1/10W Chip Resistor 0603 (1608 Metric) Moisture Resistant Thick Film
TRUE | 845 | 845 | 1% | 0603 | 1/10W | RC0603FR-07845RL | 845 Ohms ±1% 0.1W, 1/10W Chip Resistor 0603 (1608 Metric) Moisture Resistant Thick Film
TRUE | 698 | 698 | 1% | 0603 | 1/10W | RMCF0603FT698R | 698 Ohms ±1% 0.1W, 1/10W Chip Resistor 0603 (1608 Metric) Automotive AEC-Q200 Thick Film
TRUE | 53.2k | 53200 | 1% | 0603 | 1/10W | RC0603FR-0752K3L | 52.3 kOhms ±1% 0.1W, 1/10W Chip Resistor 0603 (1608 Metric) Moisture Resistant Thick Film
TRUE | 100 | 100 | 0.5% | 1206 | 1W | HRG3216P-1000-D-T1 | 100 Ohms ±0.5% 1W Chip Resistor 1206 (3216 Metric) Anti-Sulfur, Automotive AEC-Q200, Moisture Resistant Thin Film
TRUE | 10 | 10 | 5 | 0603 | 1/10W | RC0603JR-1310RL | 10 Ohms ±5% 0.1W, 1/10W Chip Resistor 0603 (1608 Metric) Moisture Resistant Thick Film
TRUE | 887k | 887000 | 1% | 0603 | 1/10W | CR0603-FX-8873ELF | 887 kOhms ±1% 0.1W, 1/10W Chip Resistor 0603 (1608 Metric) Moisture Resistant Thick Film
TRUE | 29.4k | 29400 | 1% | 0603 | 1/10W | CR0603-FX-2942ELF | 29.4 kOhms ±1% 0.1W, 1/10W Chip Resistor 0603 (1608 Metric) Moisture Resistant Thick Film
TRUE | 34k | 34000 | 1% | 0603 | 1/10W | RC0603FR-1334KL | 34 kOhms ±1% 0.1W, 1/10W Chip Resistor 0603 (1608 Metric) Moisture Resistant Thick Film
TRUE | 24k | 24000 | 1% | 0603 | 1/10W | RC0603FR-1324KL | 24 kOhms ±1% 0.1W, 1/10W Chip Resistor 0603 (1608 Metric) Moisture Resistant Thick Film
TRUE | 56k | 56000 | 1% | 0603 | 1/10W | CRGCQ0603F56K | 56 kOhms ±1% 0.1W, 1/10W Chip Resistor 0603 (1608 Metric) Automotive AEC-Q200, Moisture Resistant Thick Film
TRUE | 35.7k | 35700 | 0.1% | 0603 | 1/10W | RT0603BRE0735K7L | 35.7 kOhms ±0.1% 0.1W, 1/10W Chip Resistor 0603 (1608 Metric) Thin Film
TRUE | 499k | 499000 | 1% | 0603 | 1/8W | CRCW0603499KFKEA | 499 kOhms ±1% 0.125W, 1/8W Chip Resistor 0603 (1608 Metric) Automotive AEC-Q200 Thick Film
TRUE | 4.87k | 4870 | 1% | 0603 | 1/10W | CR0603-FX-4871ELF | 4.87 kOhms ±1% 0.1W, 1/10W Chip Resistor 0603 (1608 Metric) Moisture Resistant Thick Film
TRUE | 8.25k | 8250 | 1% | 0603 | 1/10W | AF0603FR-078K25L | 8.25 kOhms ±1% 0.1W, 1/10W Chip Resistor 0603 (1608 Metric) Anti-Sulfur, Automotive AEC-Q200 Thick Film
TRUE | 681k | 681000 | 1% | 0603 | 1/10W | RT0603FRE07681KL | 681 kOhms ±1% 0.1W, 1/10W Chip Resistor 0603 (1608 Metric) Thin Film
TRUE | 30.1k | 30100 | 1% | 0603 | 1/10W | RC0603FR-0730K1L | 30.1 kOhms ±1% 0.1W, 1/10W Chip Resistor 0603 (1608 Metric) Moisture Resistant Thick Film
TRUE | 422k | 422000 | 1% | 0603 | 1/10W | ERJ-3EKF4223V | 422 kOhms ±1% 0.1W, 1/10W Chip Resistor 0603 (1608 Metric) Automotive AEC-Q200 Thick Film
TRUE | 158k | 158000 | 1% | 0603 | 1/10W | RC0603FR-07158KL | 158 kOhms ±1% 0.1W, 1/10W Chip Resistor 0603 (1608 Metric) Moisture Resistant Thick Film
FALSE | 0
FALSE | 0
FALSE | 0
FALSE | 0
FALSE | 0
FALSE | 0
FALSE | 0
FALSE | 0
FALSE | 0
FALSE | 0
FALSE | 0
FALSE | 0
FALSE | 0
FALSE | 0
FALSE | 0
FALSE | 0
FALSE | 0
FALSE | 0
FALSE | 0
FALSE | 0
FALSE | 0
FALSE | 0
FALSE | 0
FALSE | 0
FALSE | 0
FALSE | 0
FALSE | 0
FALSE | 0
FALSE | 0
FALSE | 0
FALSE | 0
FALSE | 0
FALSE | 0
FALSE | 0
FALSE | 0
FALSE | 0
FALSE | 0
FALSE | 0
FALSE | 0
FALSE | 0
FALSE | 0
FALSE | 0
FALSE | 0
FALSE | 0
FALSE | 0
FALSE | 0
FALSE | 0
FALSE | 0
FALSE | 0
FALSE | 0
FALSE | 0

## Switches
Added to Altium? | Function | Circuit | Part Number | Max current | Max voltage | Description
TRUE | Generic Pushbutton | SPST | 1825910-6 | 0.05A | 24V | SWITCH TACTILE SPST-NO 0.05A 24V
TRUE | Slide Switch (Thru-Hole) | SPDT | 09.03290.01 | 0.5A | 24V | Slide Switch SPDT Through Hole
TRUE | Toggle Switch | SPDT | ANT11TFHQE | 5A | 28V | Toggle Switch SPDT Through Hole, Right Angle
TRUE | Illuminated Red Pushbutton | SPST | B3W-9010-R1N |  |  | Tactile Switch SPST-NO Top Actuated Through Hole
TRUE | SMD Pushbutton | SPST | PTS815SJM250SMTRLFS | 0.05A | 12V | Tactile Switch SPST-NO Top Actuated Surface Mount
TRUE | Limit Switch (Thru-Hole) | SPDT | <AliExpress Item> | 1A | 125V | https://a.aliexpress.com/_mqu0KvN
FALSE
FALSE
FALSE
FALSE

## Test Points
Added to Altium? | Mounting Type | # of pads/points | Series | Part Number | Description
TRUE | SMD | 1 | N/A | N/A | N/A
TRUE | Thru-Hole | 1 | THM | 5012 | White PC Test Point, Multipurpose Phosphor Bronze Silver Plating Through Hole Mounting Type
FALSE
FALSE
FALSE
FALSE
FALSE
FALSE
FALSE
FALSE

## Transistors
Added to Altium? | Technology | Configuration | V_DS MAX | I_DS MAX | R_DS ON | Footprint | Part Number | Description
TRUE | FET | N-Channel | 40V | 200A |  | Thru-Hole | CSD18510KCS | N-Channel 40 V 200A (Ta) 250W (Ta) Through Hole TO-220-3
TRUE | FET | N-Channel | 40V | 414A | 0.55mOhm | TDSON-8 | IAUCN04S7N005ATMA1 | N-Channel 40 V 175A (Tj) 179W (Tc) Surface Mount PG-TDSON-8-43
TRUE | FET | N-Channel | 20V | 1.4A | 160mOhm | SOT-323 | BSS816NWH6327XTSA1 | N-Channel 20 V 1.4A (Ta) 500mW (Ta) Surface Mount PG-SOT323
TRUE | FET Array | NMOS/PMOS | 20V | 1.14A | 400mOhm | SOT-26 | DMC2700UDM-7 | Mosfet Array 20V 1.34A, 1.14A 1.12W Surface Mount SOT-26
TRUE | FET | P-Channel | -20V | -1A | 200mOhm | SOT-323 | PMF170XP,115 | P-Channel 20 V 1A (Ta) 290mW (Ta), 1.67W (Tc) Surface Mount SOT-323
TRUE | FET | N-Channel | 100V | 50A | 14.5mOhm | 8-VSON-CLIP | CSD19537Q3 | N-Channel 100 V 50A (Ta) 2.8W (Ta), 83W (Tc) Surface Mount 8-VSON-CLIP (3.3x3.3)
TRUE | FET | N-Channel | 50V | 220mA | 3Ohm | SOT-23-3 | BSS138 | N-Channel 50 V 220mA (Ta) 350mW (Ta) Surface Mount SOT-23-3
TRUE | FET | N-Channel | 60V | 115mA | 7.5Ohm | SOT-23-3 | 2N7002 | N-Channel 60 V 115mA (Ta) 200mW (Ta) Surface Mount SOT-23-3
FALSE
FALSE
FALSE
FALSE
FALSE
FALSE
FALSE
FALSE
FALSE
FALSE
FALSE
FALSE
FALSE
FALSE
FALSE
FALSE
FALSE
FALSE
FALSE
FALSE
FALSE
FALSE
FALSE
FALSE
FALSE
FALSE
FALSE
FALSE
FALSE
FALSE
FALSE

## Voltage Regulators
Added to Altium? | Type | Operation | Input Voltage | Output Voltage | Max output current | Mount Type | Package | Part Number | Description
TRUE | Linear | Non-LDO | 2.2V-5V | 3.3V | 1.5A | SMD |  | AP7362A-33SP-13 | Linear Voltage Regulator IC Positive Fixed 1 Output 1.5A 8-SO-EP
TRUE | Linear | LDO | 0-26V | 1.25V-25V | 3A | Thru-Hole | TO-220-5 | MIC29302WT | Linear Voltage Regulator IC Positive Adjustable 1 Output 3A TO-220-5
TRUE | Linear | LDO | 0-20V | 1.8V | 1A | SMD |  | NCP1117IST18T3G | Linear Voltage Regulator IC Positive Fixed 1 Output 1A SOT-223
TRUE | Linear | LDO | 14-35V | 12V | 0.1A | SMD |  | L78L12ACUTR | Linear Voltage Regulator IC Positive Fixed 1 Output 100mA SOT-89-3
TRUE | Linear | LDO | 5V | 3.3V | 0.2A | SMD |  | TCR2EF33,LM(CT | Linear Voltage Regulator IC Positive Fixed 1 Output 200mA SMV (SOT-25)
TRUE | Linear | LDO | 5V | 3.3V | 0.5A | SMD |  | NCV8705MT33TCG | Linear Voltage Regulator IC Positive Fixed 1 Output 500mA 6-WDFN (2x2)
TRUE | Switching | Buck | 3.0V-36V | 0.8V-10V | 8A | SMD | 17-PowerWFQFN | MAX20408AFOF/VY+ | Buck Switching Regulator IC Positive Adjustable (Fixed) 0.8V (5V) 1 Output 8A 17-PowerWFQFN
TRUE | Switching | Buck | 8-45V | 5V | 5A | SMD |  | LM2677SX-5.0/NOPB | Buck Switching Regulator IC Positive Fixed 5V 1 Output 5A TO-263-8, D2PAK (7 Leads + Tab), TO-263CA
TRUE | Switching | Buck | 15-40V | 12V | 3A | SMD |  | XL1509-12-EV | Buck Switching Regulator IC Positive Fixed 12V 1 Output 3A 8-SOIC (0.154", 3.90mm Width)
TRUE | Switching | Buck | 3.0-36V | 0.8-10V | 10A | SMD | 17-PowerWFQFN | MAX20410AFOA/VY+ | Buck Switching Regulator IC Positive Adjustable (Fixed) 0.8V (5V) 1 Output 10A 17-PowerWFQFN
TRUE | Switching | Buck | 0-35V | 0.8-31V | 3A | SMD | SOD-23 | AP63301WU-7 | Buck Switching Regulator IC Positive Adjustable 0.8V 1 Output 3A SOT-23-6 Thin, TSOT-23-6
FALSE
FALSE
FALSE
FALSE
FALSE
FALSE
FALSE
FALSE
FALSE
FALSE
FALSE
FALSE
FALSE
FALSE
FALSE
FALSE
FALSE
FALSE