## STM32F4xx_Template
Line # | Name | Description | Designator | Revision ID | Revision State | Revision Status | Quantity | Manufacturer 1 | Manufacturer Part Number 1 | Manufacturer Lifecycle 1 | Supplier 1 | Supplier Part Number 1 | Supplier Unit Price 1 | Supplier Subtotal 1
| [Cap] 0603 0.1uF 10% 16V | CC0603KRX7R7BB104 | C1, C5, C6, C11, C12, C13, C14, C15, C16, C18 |  | Not managed |  | 10 | Yageo Group | CC0603KRX7R7BB104 | Volume Production | DigiKey | 311-1088-6-ND | 0.04 | 0.4
| 8pF | GRM1555C1H8R0BA01D | C2, C4 |  | Not managed |  | 2 | Murata | GRM1885C1H8R0BA01D | Not Recommended for New Design | DigiKey | 490-14618-1-ND | 0.13 | 0.26
| [Cap] 0603 10uF 10% 10V | CL10A106KP8NNNC | C3, C7 |  | Not managed |  | 2 | Samsung Electro-Mechanics | CL10A106KP8NNNC | Volume Production | DigiKey | 1276-1192-6-ND | 0.18 | 0.36
| [Cap] 0805 27pF ±5% 250V | GQM2195C2E270JB12D | C8, C9 |  | Not managed |  | 2 | Murata | GQM2195C2E270JB12D | Volume Production | Mouser | 81-GQM2195C2E270JB2D | 0.59 | 1.18
| [Cap] 0805 4.7uF 10% 50V | GRT21BR61H475KE13L | C10, C17 |  | Not managed |  | 2 | Murata | GRT21BR61H475KE13L | Volume Production | DigiKey | 490-12394-1-ND | 0.18 | 0.36
| [LED] SMD 0805 Green | LG R971-KN-1-0-20-R18 | D1 |  | Not managed |  | 1 | Osram Opto | LG R971-KN-1-0-20-R18 | Unknown | DigiKey | 475-LGR971-KN-1CT-ND | 0.15 | 0.15
| Cathode side marked by line | D5V0F1U2S9-7 | D2 |  | Not managed |  | 1 | Diodes Inc. | D5V0F1U2S9-7 | Volume Production | DigiKey | D5V0F1U2S9-7DICT-ND | 0.19 | 0.19
| [LED] SMD 0805 Red | LS R976-NR-1-0-20-R18 | D3 |  | Not managed |  | 1 | Osram Opto | LS R976-NR-1-0-20-R18 | Unknown | DigiKey | 475-LSR976-NR-1CT-ND | 0.15 | 0.15
| SWD Header | 2.54mm pitch | H1 |  | Not managed |  | 1 | Samtec | TSW-106-07-G-S | Volume Production | Avnet | TSW-106-07-G-S | 0.30001 | 0.30001
| GPIO Header | 2.54mm pitch | H2 |  | Not managed |  | 1 | Samtec | TSW-103-07-G-S | Volume Production | Newark | TSW-103-07-G-S | 0.229 | 0.229
| UART Header | 2.54mm pitch | H3 |  | Not managed |  | 1 | Samtec | TSW-106-07-G-S | Volume Production | Avnet | TSW-106-07-G-S | 0.30001 | 0.30001
| 1x4 Header | 2.54mm pitch | H4 |  | Not managed |  | 1 | Samtec | HTSW-104-07-G-S | Volume Production | Mouser | 200-HTSW10407GS | 0.21 | 0.21
| 652-MH2029-300Y | 652-MH2029-300Y | L1 |  | Not managed |  | 1 | Bourns | MH2029-300Y | Volume Production | DigiKey | MH2029-300YCT-ND | 0.1 | 0.1
| RC0603JR-13470RL |  | R1, R12 | CMP-2000-04326-1 | Released | Up to date | 2 | Yageo Group | RC0603JR-13470RL | Volume Production | DigiKey | 13-RC0603JR-13470RLCT-ND | 0.007 | 0.07
| [10k] SMD 0603 1% 1/8W | RC0805JR-0710KL | R2, R10, R11 |  | Not managed |  | 3 | Yageo Group | RC0805JR-0710KL | Volume Production | DigiKey | 311-10KARCT-ND | 0.009 | 0.09
| [100] SMD 0603 1% 1/10W | RC0603FR-07100RL | R3 |  | Not managed |  | 1 | Yageo Group | RC0603FR-07100RL | Volume Production | DigiKey | 311-100HRDKR-ND | 0.1 | 0.1
| [0] SMD 0603 5% 1/10W | RC0603JR-070RL | R4, R5, R6, R9 |  | Not managed |  | 4 | Yageo Group | RC0603JR-070RL | Volume Production | DigiKey | 311-0.0GRCT-ND | 0.1 | 0.4
| [5.1k] SMD 0603 1% 1/10W | RC0603FR-075K1L | R7, R8 |  | Not managed |  | 2 | Yageo Group | RC0603FR-075K1L | Volume Production | DigiKey | 311-5.10KHRCT-ND | 0.007 | 0.07
| [ESD] SMD Varistor for USB 3.3V lines | Varistor 1 Circuit Surface Mount, MLCV 0603 (1608 Metric) CG0603MLU-05E | RV1, RV2 |  | Not managed |  | 2 | Bourns | CG0603MLU-05E | Volume Production | Mouser | 652-CG0603MLU-05E | 0.33 | 0.66
| Standard pushbutton |  | S1, S2 |  | Not managed |  | 2 | TE Connectivity | 1825910-6 | Volume Production | DigiKey | 450-1650-ND | 0.13 | 0.26
| STM32F446RET6 | High-performance foundation line, Arm Cortex-M4 core with DSP and FPU, 512 Kbytes of Flash memory, 180 MHz CPU, ART Accelerator, Dual QSPI | U1 |  | Not managed |  | 1 | STMicroelectronics | STM32F446RET6 | Volume Production | Avnet | 52Y1122 | 10.19 | 10.19
| 3V3 1.5A | AP7362A-33SP-13 | U2 |  | Not managed |  | 1 | Diodes Inc. | AP7362A-33SP-13 | Volume Production | DigiKey | AP7362A-33SP-13DICT-ND | 0.47 | 0.47
| USB-C |  | X1 |  | Not managed |  | 1 | JAE Electronics | DX07S024JA1R1300 | Volume Production | DigiKey | 670-3104-1-ND | 2.1 | 2.1
| ABS07-32.768KHZ | ABS07-32.768KHZ-9-T, 32.768 kHz Â±20ppm Crystal 9pF 70 kOhms 2-SMD, No Lead | Y1 |  | Not managed |  | 1 | Abracon LLC | ABS07-32.768KHZ-9-T | Manual Solution | DigiKey | 535-9544-1-ND | 0.77 | 0.77
| ABM3-8.000MHZ | ABM3-8.000MHZ-D2Y-T, 8 MHz Â±20ppm Crystal 18pF 140 Ohms 2-SMD, No Lead | Y2 |  | Not managed |  | 1 | Abracon | ABM3-8.000MHZ-D2Y-T | Volume Production | DigiKey | 535-10630-1-ND | 0.52 | 0.52
[13 empty] | Grand Total | 19.889